## Sheet1
Id | Designator | Package | Quantity | Designation | Supplier and ref
1 | PCB_EDGE1 | EDGE_S_LONG_USB | 1 | VAL**
2 | U9,U7 | SOT23_6 | 2 | TPS79301 | Low-dropout (LDO) low-power linear voltage regulators
3 | U5 | MS5611 | 1 | MS5611-01BA03 | Barometric Pressure Sensor, with stainless steel cap
4 | C24,C23,C33,C20,C18,C14,C5,C4,C1,C41,C38,C36 | SM0603_Capa | 12 | 100nF
5 | C22,C7,C6,C37,C34,C31,C30 | SM0603_Capa | 7 | 4.7uF
6 | C21 | SM0603_Capa | 1 | 0.22uF
7 | R38,R22 | SM0603 | 2 | 1k
8 | R37,R36,R33,R25,R32,R1,R2,R3,R4,R8,R9,R27 | SM0603 | 12 | 10k
9 | Q6,Q5 | SOT23GDS | 2 | 2N7002
10 | P9 | PINHEADER_127_1X1 | 1 | CONN_1
11 | Y1 | CHIP-ANT-6.5x2.2 | 1 | CHIP_ANTENNA | ANT-2.4-CHP-x
12 | P8,P2,P5,P4,P1,P3 | PINHEADER_127_2X1 | 6 | CONN_2
13 | P6 | PINHEADER_127_2X10 | 1 | CONN_10X2
14 | D6 | SMDLED-0603 | 1 | GREEN_LED
15 | D5 | SMDLED-0603 | 1 | RED_LED
16 | U1 | LQFP-48 | 1 | STM32F103CB | ARM 32-bit Cortex™-M3 CPU
17 | D4,D3,D2,D1 | sod323 | 4 | BAT54
18 | R11,R10 | SM0603 | 2 | NM
19 | R31,R7 | SM0603 | 2 | 100k
20 | U2 | QFN20-4x4mm | 1 | NRF24L01+ | Single Chip 2.4GHz Transceiver
21 | R30 | SM0603 | 1 | 20k
22 | R29,R19 | SM0603 | 2 | 0R
23 | R5 | SM0603 | 1 | 330R
24 | R6 | SM0603 | 1 | 220R
25 | R28,R18 | SM0603 | 2 | 30k
26 | R26 | SM0603 | 1 | 1.2K
27 | R24 | SM0603 | 1 | 1.2k
28 | R23 | SM0603 | 1 | 150k
29 | R21 | SM0603 | 1 | 300k
30 | R20 | SM0603 | 1 | 42.2k
31 | R12 | SM0603 | 1 | 22k
32 | R13,R14 | SM0603 | 2 | 2.2k
33 | R16 | SM0603 | 1 | 39k
34 | R17 | SM0603 | 1 | 10R
35 | C17 | SM0603_Capa | 1 | 2.2nF
36 | C16,C13,C8,C40,C32 | SM0603_Capa | 5 | 10nF
37 | C15 | SM0603_Capa | 1 | 33nF
38 | C3,C2,C35,C29 | SM0603_Capa | 4 | 15pF
39 | C39 | SM0603_Capa | 1 | 10uF
40 | U10 | SOT23_6 | 1 | MAX16054 | a pushbutton on/off controller with a single switch debouncer and built-in latch.
41 | Q4,Q3,Q2,Q1 | SOT23GDS | 4 | PMV31XN | N-channel enhancement mode ﬁeld-effect transistor
42 | X1 | XTAL-5.0x3.2 | 1 | 16Mhz
43 | U8 | QFN16 | 1 | BQ24075 | Battery management
44 | U6 | SOT363 | 1 | NUF2221 | USB Upstream Terminator
45 | U3 | MPU60X0 | 1 | MPU60X0 | 3-axis MEMS gyroscope, 3-axis MEMS accelerometer
46 | U4 | QFN16_HMC5883L | 1 | HMC5883L | Three-Axis Digital Compass IC
47 | C9 | SM0402 | 1 | 1.5pF
48 | C10 | SM0402 | 1 | 1.0pF
49 | C12 | SM0402 | 1 | 4.7pF
50 | L1 | SM0402 | 1 | 3.9nH
51 | L2 | SM0402 | 1 | 8.2nH
52 | L3 | SM0402 | 1 | 2.7nH
53 | G*** | bitcraze | 1 | bitcraze
54 | D7,D8 | SMDLED-0603 | 2 | BLUE_LED
55 | C11 | SM0603 | 1 | 2.2nF
56 | BT1 | JST-B2B-ZR | 1 | BATTERY
57 | SW1 | SPST-NO-4x2.5 | 1 | PUSH_ON/OFF
58 | P7 | ZX62-B-5PA_11_CFK | 1 | MICRO-B-USB
59 | R39,R40,R41,R42 | SM0402 | 4 | 100R
60 | PCB_EDGE3,PCB_EDGE4,PCB_EDGE2 | EDGE_S_LONG | 3 | VAL**